## Overview
300 | Landen
| X | Y | Z | H - AGL (m) | H - AMSL (m) | Max height REL (m) | Max height AGL (m) | Max height AMSL (m) | Crit Dist (m)
WT01 | 223619 | 203451 |  | 150 | ? | ? | 100.4736 | 100.4736 | 3440.951
WT02 | 199143 | 156040 |  | 150 | ? | ? | No Limit | No Limit | 56710.1859
WT03 | 199473 | 155949 |  | 150 | ? | ? | No Limit | No Limit | 56635.9779
WT04 | 199803 | 155870 |  | 150 | ? | ? | No Limit | No Limit | 56553.0935
WT05 | 200129 | 155783 |  | 150 | ? | ? | No Limit | No Limit | 56481.0703
WT06 | 200507 | 155696 |  | 150 | ? | ? | No Limit | No Limit | 56387.5748
WT07 | 200831 | 155624 |  | 150 | ? | ? | No Limit | No Limit | 56307.1355
WT08 | 201117 | 155535 |  | 150 | ? | ? | No Limit | No Limit | 56260.5132
WT09 | 201465 | 155446 |  | 150 | ? | ? | No Limit | No Limit | 56188.5035
WT10 | 202715 | 155680 | 122 | 150 | 272 | No Limit | No Limit | No Limit | 55444.4896
WT11 | 202985 | 155610 | 127 | 150 | 277 | No Limit | No Limit | No Limit | 55396.0746
WT12 | 178000 | 230000 | 121 | 150 | 271 | No Limit | No Limit | No Limit | 53511.3432
WT13 | 204513 | 154658 | 139 | 150 | 289 | No Limit | No Limit | No Limit | 55660.8097
WT14 | 204857 | 154546 | 136 | 150 | 286 | No Limit | No Limit | No Limit | 55633.4907
WT15 | 205170 | 154466 | 143 | 150 | 293 | No Limit | No Limit | No Limit | 55590.3331
WT16 | 205489 | 154455 | 136 | 150 | 286 | No Limit | No Limit | No Limit | 55482.633
WT17 | 191206 | 159974 | 72 | 150 | 222 | No Limit | No Limit | No Limit | 57663.0413
WT18 | 191357 | 159708 | 80 | 150 | 230 | No Limit | No Limit | No Limit | 57785.5867
WT19 | 194480 | 159460 | 86 | 150 | 236 | No Limit | No Limit | No Limit | 56182.5707
WT20 | 191691 | 159244 | 83 | 150 | 233 | No Limit | No Limit | No Limit | 57960.9436
WT21 | 193711 | 157498 | 82 | 150 | 232 | No Limit | No Limit | No Limit | 58241.3352
WT22 | 194045 | 157336 | 87 | 150 | 237 | No Limit | No Limit | No Limit | 58193.2223
WT23 | 195560 | 156871 | 99 | 150 | 249 | No Limit | No Limit | No Limit | 57774.4084
WT24 | 196040 | 156785 | 96 | 150 | 246 | No Limit | No Limit | No Limit | 57597.6913
WT25 | 197376 | 156695 | 103 | 150 | 253 | No Limit | No Limit | No Limit | 56995.4447
WT26 | 197779 | 156676 | 115 | 150 | 265 | No Limit | No Limit | No Limit | 56811.6376
WT27 | 198219 | 156638 | 111 | 150 | 261 | No Limit | No Limit | No Limit | 56628.6167
WT28 | 201805 | 155399 | 135 | 150 | 285 | No Limit | No Limit | No Limit | 56084.185
WT29 | 202097 | 155260 | 127 | 150 | 277 | No Limit | No Limit | No Limit | 56085.4478
WT30
WT31
WT32
WT33
WT34
WT35
WT36
WT37
WT38
WT39
WT40

## Airfield
Kleine Brogel | Main |  | Parallel
W RWY Edge CL | 225859 | 206063 | 226255 | 206124 | Threshold locations based on publication in FLIP, converted to Lambert using wtrans
E RWY Edge CL | 228203 | 208085 | 228073 | 207692
RWY Slope | 0.86263 |  | 0.86249 |  | Calculated from threshold locations
Perp y-intercept | 467889.6548 | 472628.9327 | 472128.6798 | 468452.8202
ARA |  |  | 182 | feet | Aerodrome Reference altitude as published in ATM 11 (average of published threshold elevations in FLIP)
|  |  | 55.4736 | meter
Runway Classification |  |  | 4 | D | As published in ATM 11
Conical | Slope |  | 5 | % | From ICAO Annex 14
| Height |  | 100 | m
| Radius |  | 6000 | m
Inner Horizontal | Height |  | 45 | m
| Radius |  | 4000 | m

## Sample AD Data
RWY | StartE | StartN | EndE | EndN | AppE | AppN | ThrE | ThrN | ThrZ | SwyE | SwyN | CwyE | CwyN | CwyZ
7 | 330291.819 | 6242561.876 | 332713.545 | 6243293.87 | 330234.385 | 6242544.516 | 330291.819 | 6242561.876 | 4.896 | 332742.262 | 6243302.551 | 332799.696 | 6243319.91 | 6.012
25 | 332713.545 | 6243293.87 | 330291.819 | 6242561.876 | 332674.121 | 6243281.955 | 332616.687 | 6243264.595 | 6.02 |  |  | 330234.385 | 6242544.516 | 5.92
16R | 330999.211 | 6244171.114 | 331905.118 | 6240313.556 | 331005.004 | 6244146.446 | 331018.721 | 6244088.035 | 2.164 | 331911.977 | 6240284.351 | 331925.694 | 6240225.94 | 4.27
34L | 331905.118 | 6240313.556 | 330999.211 | 6244171.114 | 331918.835 | 6240255.145 | 331905.118 | 6240313.556 | 4.27 |  |  | 330978.635 | 6244258.731 | 2.18
16L | 332585.642 | 6241951.643 | 333143.018 | 6239578.212 | 332624.553 | 6241785.95 | 332638.27 | 6241727.539 | 4.915 |  |  | 333163.594 | 6239490.595 | 3.999
34R | 333143.018 | 6239578.212 | 332585.642 | 6241951.643 | 333148.047 | 6239556.794 | 333134.33 | 6239615.205 | 4.033 |  |  | 332571.925 | 6242010.054 | 4.984

## Calculations
| Main | [8 empty] | Parallel
| NE |  |  | SW |  |  | THR Dist | CL Dist | Y-Incpt | NE |  |  | SW |  |  | THR Dist | CL Dist | Y-Incpt | Distance (m) |  |  | Max height (m)
| Dist X | Dist Y | Dist WT | Dist X | Dist Y | Dist WT | (m) | (m) |  | Dist X | Dist Y | Dist WT | Dist X | Dist Y | Dist WT | (m) | (m) |  | Main | Parallel | Critical | Relative | AMSL | AGL
WT1 | 4584 | 4634 | 6518.2062 | 2240 | 2612 | 3440.951 | 3440.951 | 514.6793 | 462680.9387 | 4454 | 4241 | 6150.138 | 2636 | 2673 | 3754.1211 | 3754.1211 | 302.5124 | 462723.5395 | 3440.951 | 3754.1211 | 3440.951 | 45 | 100.4736 | 100.4736
WT2 | 29060 | 52045 | 59608.4359 | 26716 | 50023 | 56710.1859 | 56710.1859 | 20427.0235 | 386896.178 | 28930 | 51652 | 59201.9764 | 27112 | 50084 | 56951.4495 | 56951.4495 | 20218.8796 | 386934.1161 | 56710.1859 | 56951.4495 | 56710.1859 | No Limit | No Limit | No Limit
WT3 | 28730 | 52136 | 59527.9379 | 26386 | 50114 | 56635.9779 | 56635.9779 | 20711.4789 | 387187.73 | 28600 | 51743 | 59121.0457 | 26782 | 50175 | 56875.3563 | 56875.3563 | 20503.3196 | 387225.7309 | 56635.9779 | 56875.3563 | 56635.9779 | No Limit | No Limit | No Limit
WT4 | 28400 | 52215 | 59438.7603 | 26056 | 50193 | 56553.0935 | 56553.0935 | 20986.848 | 387491.2819 | 28270 | 51822 | 59031.4542 | 26452 | 50254 | 56790.605 | 56790.605 | 20778.6725 | 387529.3457 | 56553.0935 | 56790.605 | 56553.0935 | No Limit | No Limit | No Limit
WT5 | 28074 | 52302 | 59360.3292 | 25730 | 50280 | 56481.0703 | 56481.0703 | 21265.6619 | 387782.1968 | 27944 | 51909 | 58952.6201 | 26126 | 50341 | 56716.7009 | 56716.7009 | 21057.471 | 387820.3227 | 56481.0703 | 56716.7009 | 56481.0703 | No Limit | No Limit | No Limit
WT6 | 27696 | 52389 | 59259.3937 | 25352 | 50367 | 56387.5748 | 56387.5748 | 21578.4413 | 388133.3927 | 27566 | 51996 | 58851.2393 | 25748 | 50428 | 56621.0446 | 56621.0446 | 21370.2317 | 388171.5906 | 56387.5748 | 56621.0446 | 56387.5748 | No Limit | No Limit | No Limit
WT7 | 27372 | 52461 | 59172.4844 | 25028 | 50439 | 56307.1355 | 56307.1355 | 21844.5909 | 388436.9891 | 27242 | 52068 | 58763.9616 | 25424 | 50500 | 56538.7458 | 56538.7458 | 21636.3651 | 388475.2487 | 56307.1355 | 56538.7458 | 56307.1355 | No Limit | No Limit | No Limit
WT8 | 27086 | 52550 | 59119.8266 | 24742 | 50528 | 56260.5132 | 56260.5132 | 22098.7919 | 388679.5341 | 26956 | 52157 | 58710.975 | 25138 | 50589 | 56490.406 | 56490.406 | 21890.5533 | 388717.8482 | 56260.5132 | 56490.406 | 56260.5132 | No Limit | No Limit | No Limit
WT9 | 26738 | 52639 | 59040.5366 | 24394 | 50617 | 56188.5035 | 56188.5035 | 22393.4902 | 388993.9525 | 26608 | 52246 | 58631.3072 | 24790 | 50678 | 56416.3432 | 56416.3432 | 22185.2349 | 389032.3329 | 56188.5035 | 56416.3432 | 56188.5035 | No Limit | No Limit | No Limit
WT10 | 25488 | 52405 | 58274.5413 | 23144 | 50383 | 55444.4896 | 55444.4896 | 23032.7833 | 390677.0129 | 25358 | 52012 | 57864.2922 | 23540 | 50444 | 55666.2262 | 55666.2262 | 22824.4387 | 390715.6314 | 55444.4896 | 55666.2262 | 55444.4896 | No Limit | No Limit | No Limit
WT11 | 25218 | 52475 | 58220.0408 | 22874 | 50453 | 55396.0746 | 55396.0746 | 23262.1466 | 390920.0099 | 25088 | 52082 | 57809.5361 | 23270 | 50514 | 55616.1586 | 55616.1586 | 23053.7891 | 390958.6798 | 55396.0746 | 55616.1586 | 55396.0746 | No Limit | No Limit | No Limit
WT12 | 50203 | -21915 | 54777.8097 | 47859 | -23937 | 53511.3432 | 53511.3432 | 49385.7678 | 436346.1919 | 50073 | -22308 | 54817.4442 | 48255 | -23876 | 53838.7258 | 53838.7258 | 49596.5365 | 436380.102 | 53511.3432 | 53838.7258 | 53511.3432 | No Limit | No Limit | No Limit
WT13 | 23690 | 53427 | 58443.6517 | 21346 | 51405 | 55660.8097 | 55660.8097 | 24981.0643 | 391739.3412 | 23560 | 53034 | 58031.7047 | 21742 | 51466 | 55870.061 | 55870.061 | 24772.6633 | 391778.3023 | 55660.8097 | 55870.061 | 55660.8097 | No Limit | No Limit | No Limit
WT14 | 23346 | 53539 | 58407.707 | 21002 | 51517 | 55633.4907 | 55633.4907 | 25290.5655 | 392026.1227 | 23216 | 53146 | 57995.5168 | 21398 | 51578 | 55840.5273 | 55840.5273 | 25082.1493 | 392065.1492 | 55633.4907 | 55840.5273 | 55633.4907 | No Limit | No Limit | No Limit
WT15 | 23033 | 53619 | 58356.8012 | 20689 | 51597 | 55590.3331 | 55590.3331 | 25555.5877 | 392308.9674 | 22903 | 53226 | 57944.4086 | 21085 | 51658 | 55795.3958 | 55795.3958 | 25347.1564 | 392348.0536 | 55590.3331 | 55795.3958 | 55590.3331 | No Limit | No Limit | No Limit
WT16 | 22714 | 53630 | 58241.7608 | 20370 | 51608 | 55482.633 | 55482.633 | 25772.2821 | 392667.7676 | 22584 | 53237 | 57829.1901 | 20766 | 51669 | 55685.8359 | 55685.8359 | 25563.8317 | 392706.9145 | 55482.633 | 55685.8359 | 55482.633 | No Limit | No Limit | No Limit
WT17 | 36997 | 48111 | 60691.4024 | 34653 | 46089 | 57663.0413 | 57663.0413 | 12263.8875 | 381629.2245 | 36867 | 47718 | 60300.7729 | 35049 | 46150 | 57950.4521 | 57950.4521 | 12056.0232 | 381665.6505 | 57663.0413 | 57950.4521 | 57663.0413 | No Limit | No Limit | No Limit
WT18 | 36846 | 48377 | 60810.8695 | 34502 | 46355 | 57785.5867 | 57785.5867 | 12563.9334 | 381538.271 | 36716 | 47984 | 60419.607 | 34898 | 46416 | 58071.6408 | 58071.6408 | 12356.074 | 381574.7258 | 57785.5867 | 58071.6408 | 57785.5867 | No Limit | No Limit | No Limit
WT19 | 33723 | 48625 | 59174.5837 | 31379 | 46603 | 56182.5707 | 56182.5707 | 14791.6079 | 384910.6034 | 33593 | 48232 | 58777.6784 | 31775 | 46664 | 56455.1107 | 56455.1107 | 14583.5694 | 384947.6531 | 56182.5707 | 56455.1107 | 56182.5707 | No Limit | No Limit | No Limit
WT20 | 36512 | 48841 | 60980.074 | 34168 | 46819 | 57960.9436 | 57960.9436 | 13133.4374 | 381461.4599 | 36382 | 48448 | 60587.6112 | 34564 | 46880 | 58244.3516 | 58244.3516 | 12925.582 | 381497.9783 | 57960.9436 | 58244.3516 | 57960.9436 | No Limit | No Limit | No Limit
WT21 | 34492 | 50587 | 61226.9764 | 32148 | 48565 | 58241.3352 | 58241.3352 | 15774.9381 | 382057.1414 | 34362 | 50194 | 60829.1433 | 32544 | 48626 | 58511.5357 | 58511.5357 | 15567.0511 | 382094.0446 | 58241.3352 | 58511.5357 | 58241.3352 | No Limit | No Limit | No Limit
WT22 | 34158 | 50749 | 61173.7686 | 31814 | 48727 | 58193.2223 | 58193.2223 | 16115.7676 | 382282.3304 | 34028 | 50356 | 60775.2542 | 32210 | 48788 | 58461.5518 | 58461.5518 | 15907.8686 | 382319.2972 | 58193.2223 | 58461.5518 | 58193.2223 | No Limit | No Limit | No Limit
WT23 | 32643 | 51214 | 60732.5221 | 30299 | 49192 | 57774.4084 | 57774.4084 | 17457.4372 | 383573.5915 | 32513 | 50821 | 60331.3286 | 30695 | 49253 | 58034.826 | 58034.826 | 17249.4697 | 383610.8469 | 57774.4084 | 58034.826 | 57774.4084 | No Limit | No Limit | No Limit
WT24 | 32163 | 51300 | 60548.7289 | 29819 | 49278 | 57597.6913 | 57597.6913 | 17836.084 | 384044.0307 | 32033 | 50907 | 60146.7849 | 30215 | 49339 | 57855.7097 | 57855.7097 | 17628.0915 | 384081.3776 | 57597.6913 | 57855.7097 | 57597.6913 | No Limit | No Limit | No Limit
WT25 | 30827 | 51390 | 59926.9224 | 28483 | 49368 | 56995.4447 | 56995.4447 | 18776.8838 | 385502.7864 | 30697 | 50997 | 59523.1032 | 28879 | 49429 | 57247.0321 | 57247.0321 | 18568.8138 | 385540.3878 | 56995.4447 | 57247.0321 | 56995.4447 | No Limit | No Limit | No Limit
WT26 | 30424 | 51409 | 59736.9656 | 28080 | 49387 | 56811.6376 | 56811.6376 | 19054.5031 | 385950.9634 | 30294 | 51016 | 59332.6107 | 28476 | 49448 | 57061.259 | 57061.259 | 18846.4094 | 385988.6416 | 56811.6376 | 57061.259 | 56811.6376 | No Limit | No Limit | No Limit
WT27 | 29984 | 51447 | 59546.9064 | 27640 | 49425 | 56628.6167 | 56628.6167 | 19370.677 | 386423.0326 | 29854 | 51054 | 59141.9668 | 28036 | 49486 | 56876.0186 | 56876.0186 | 19162.5582 | 386460.7946 | 56628.6167 | 56876.0186 | 56628.6167 | No Limit | No Limit | No Limit
WT28 | 26398 | 52686 | 58929.356 | 24054 | 50664 | 56084.185 | 56084.185 | 22651.1607 | 389341.0969 | 26268 | 52293 | 58519.7887 | 24450 | 50725 | 56310.1068 | 56310.1068 | 22442.887 | 389379.5421 | 56084.185 | 56310.1068 | 56084.185 | No Limit | No Limit | No Limit
WT29 | 26106 | 52825 | 58923.7122 | 23762 | 50803 | 56085.4478 | 56085.4478 | 22947.1408 | 389540.5974 | 25976 | 52432 | 58513.8206 | 24158 | 50864 | 56309.4615 | 56309.4615 | 22738.8565 | 389579.0982 | 56085.4478 | 56309.4615 | 56085.4478 | No Limit | No Limit | No Limit
WT30 | 228203 | 208085 | 308830.0122 | 225859 | 206063 | 305735.5849 | 305735.5849 | 8503.8969 | 0 | 228073 | 207692 | 308469.2208 | 226255 | 206124 | 306069.3196 | 306069.3196 | 8316.2914 | 0 | 305735.5849 | 306069.3196 | 305735.5849 | No Limit | No Limit | No Limit
WT31 | 228203 | 208085 | 308830.0122 | 225859 | 206063 | 305735.5849 | 305735.5849 | 8503.8969 | 0 | 228073 | 207692 | 308469.2208 | 226255 | 206124 | 306069.3196 | 306069.3196 | 8316.2914 | 0 | 305735.5849 | 306069.3196 | 305735.5849 | No Limit | No Limit | No Limit
WT32 | 228203 | 208085 | 308830.0122 | 225859 | 206063 | 305735.5849 | 305735.5849 | 8503.8969 | 0 | 228073 | 207692 | 308469.2208 | 226255 | 206124 | 306069.3196 | 306069.3196 | 8316.2914 | 0 | 305735.5849 | 306069.3196 | 305735.5849 | No Limit | No Limit | No Limit
WT33 | 228203 | 208085 | 308830.0122 | 225859 | 206063 | 305735.5849 | 305735.5849 | 8503.8969 | 0 | 228073 | 207692 | 308469.2208 | 226255 | 206124 | 306069.3196 | 306069.3196 | 8316.2914 | 0 | 305735.5849 | 306069.3196 | 305735.5849 | No Limit | No Limit | No Limit
WT34 | 228203 | 208085 | 308830.0122 | 225859 | 206063 | 305735.5849 | 305735.5849 | 8503.8969 | 0 | 228073 | 207692 | 308469.2208 | 226255 | 206124 | 306069.3196 | 306069.3196 | 8316.2914 | 0 | 305735.5849 | 306069.3196 | 305735.5849 | No Limit | No Limit | No Limit
WT35 | 228203 | 208085 | 308830.0122 | 225859 | 206063 | 305735.5849 | 305735.5849 | 8503.8969 | 0 | 228073 | 207692 | 308469.2208 | 226255 | 206124 | 306069.3196 | 306069.3196 | 8316.2914 | 0 | 305735.5849 | 306069.3196 | 305735.5849 | No Limit | No Limit | No Limit
WT36 | 228203 | 208085 | 308830.0122 | 225859 | 206063 | 305735.5849 | 305735.5849 | 8503.8969 | 0 | 228073 | 207692 | 308469.2208 | 226255 | 206124 | 306069.3196 | 306069.3196 | 8316.2914 | 0 | 305735.5849 | 306069.3196 | 305735.5849 | No Limit | No Limit | No Limit
WT37 | 228203 | 208085 | 308830.0122 | 225859 | 206063 | 305735.5849 | 305735.5849 | 8503.8969 | 0 | 228073 | 207692 | 308469.2208 | 226255 | 206124 | 306069.3196 | 306069.3196 | 8316.2914 | 0 | 305735.5849 | 306069.3196 | 305735.5849 | No Limit | No Limit | No Limit
WT38 | 228203 | 208085 | 308830.0122 | 225859 | 206063 | 305735.5849 | 305735.5849 | 8503.8969 | 0 | 228073 | 207692 | 308469.2208 | 226255 | 206124 | 306069.3196 | 306069.3196 | 8316.2914 | 0 | 305735.5849 | 306069.3196 | 305735.5849 | No Limit | No Limit | No Limit
WT39 | 228203 | 208085 | 308830.0122 | 225859 | 206063 | 305735.5849 | 305735.5849 | 8503.8969 | 0 | 228073 | 207692 | 308469.2208 | 226255 | 206124 | 306069.3196 | 306069.3196 | 8316.2914 | 0 | 305735.5849 | 306069.3196 | 305735.5849 | No Limit | No Limit | No Limit
WT40 | 228203 | 208085 | 308830.0122 | 225859 | 206063 | 305735.5849 | 305735.5849 | 8503.8969 | 0 | 228073 | 207692 | 308469.2208 | 226255 | 206124 | 306069.3196 | 306069.3196 | 8316.2914 | 0 | 305735.5849 | 306069.3196 | 305735.5849 | No Limit | No Limit | No Limit